Drag Race Robot - Inputs and Outputs
Motor encoder inputs are all digital (on/off) – and we get an interrupt when we get a light-to-dark or dark-to-light transition. Internally they work by bouncing an infra-red light off the fins of the encoder.
Arduino Nano
Microcontroller
ATMEGA328P
Red LED (digital output)
Battery voltage (divided down) as an analogue value
Left Motor Encoder 1
Buttons & Switches as a single analogue value
Left Motor Encoder 2
Right Motor Encoder 1
Serial data – to Bluetooth module – for commands
Receive (RX) and Transmit (TX)
Right Motor Encoder 2
On line sensor board
Common output for sensor illumination LED
(digital output)
Left Motor On/Off
Left Motor Direction
4 Line sensors (phototransistors)
as an analogue value
Right Motor On/Off
Right Motor Direction
Motor Drive Outputs are all digital – however we pulse-width modulate (PWM) the motor on/off to get different voltage levels into the motor
Diagrams from:
https://www.haydonkerkpittman.com/learningzone/whitepapers/incremental-encoder-signals
https://docs.arduino.cc/tutorials/generic/secrets-of-arduino-pwm/